## NOMENCLATURE 2021
Telephone Number +27-(0)11-614-8073
Email: sales@trewfitcontrols.com
Trewfit Controls (PTY) LTD
2010/020341/07
VAT Number 4120206083
www.trewfitcontrols.com
CH_NUM | 1 |  | 2 |  | 3 |  | 4 |  | 5 |  | 6 |  | 7 |  | 8 |  | 9 |  | 10 |  | 11 |  | 12 |  | 13 |  | 15
CODE | MX1 |  | B |  |  | H |  | S_O |  | N_S |  | G |  | T |  | BE |  | SH |  | C_E |  | SO |  | S.V |  | V |  | D
DESCRIPTION |  | MODEL |  | BRANDING |  | HOUSING |  | SWITCH OPTIONS |  | NUMBER OF SWITCHES |  | GROUP |  | TERMINALS |  | BEACON |  | SHAFT |  | CONDUT ENTRY |  | SOLENOID |  | SPOOL VALVE |  | VOLTAGE |  | DESIGNATOR FOR SPECIAL
1 |  | L - Limit swithcbox | S | Black base (Standard) | A | ABS BASE, LID G(W) = Makrolon 6557 UV G(I) = Co-polyester UV | 0 | NO SWITCH | 0 | SWITCHES | W | IP66/8 | A | 08-WAY (Blue when group I) | R | RED/CLOSED GREEN/OPEN | N | NAMUR STD | M | 2 X M20 |  | NO-SOLENOID | A | ALUMINIUM BODY 1.0CV 1/4" BSP | 1 | 24 VDC | 1 | NCB2-V3-NO
2 |  |  | A | AIRTORQUE (GREY BASE, YELLOW/BLUE INDICATOR) | B | ALU BASE & LID, BEACON G(W) = Makrolon 6557 UV G(I) = Co-polyester UV | M | MECHANICAL SPDT 250V 10A | 1 | SWITCHES | I | INTRISICALLY SAFE EExia IIC ZONE 0(blue terminals ) | B | 10-WAY (Blue when group I) | B | Yellow/Open - Blue/Closed | H | Hi-Temp Std | 3 | 3XM20 | 1 | FAIL CLOSED 3/2 - 5/2 WAY ALL VOLTAGES (IS PILOT WHEN GROUP I) | S | S/S 316 BODY 1.0 CV 1/4" BSP | 2 | 48VDC | 2 | NJ2-V3-N
3 |  |  | R | REFIRE GROUP (RED BASE R&G INDICATOR) | S | ALU BASE, LID G(W) = Makrolon 6557 UV G(I) = Co-polyester UV | N | NAMUR SWITCH EExia IIC (SEE DESIGNATOR) | 2 | SWITCHES |  |  | C | 12-WAY (Blue when group I) | Y | Black/Closed - Yellow/Open | L | Linear | 4 | 4XM20 | 2 | FAIL LAST 5/3 WAY ALL VOLTAGES (IS PILOT WHEN GROUP I ) | H | ALUMINIUM BODY 3.0 CV 1/2" BSP | 3 | 110-120VAC | 3 | NJ3-18GH-S1N
4 |  |  |  |  | G | GRILON BASE & LID, GRILAMID BEACON still to be approved | 1 | M12 PROXI 3W PNP | 3 | SWITCHES, 2 red cams, 1 green for 3P 1800 |  |  | 0 | No terminal/integrated with bus/4-20mA feedback | F | Flat Aluminium lid no beacon | J | Hi-Temp U type Y2 | N | 2X1/2" NPT |  |  | Z | S/S 316 BODY 3.0 CV 1/2" BSP | 4 | 220-250VAC | 4 | NJ2-12GK-SN
5 | [6 empty] | 2 | IPS3-V3-2WS sensor | 4 | SWITCHES |  |  | H | HI - Temperature (ceramic) | L | L-port 3 way | R | Hi-Temp 6.4mm Y2 | C | 1 X M12 CONNECTOR 1 X M20 |  |  |  |  | 5 | 24VAC | 5 | NJ2-12GK-N
6 | [6 empty] | 3 | 3 wire P&F NBB3-V3-E2 | 5 | SWITCHES |  |  |  |  | T | T-port 3 way | K | Hi-Temp U type Y4 | 5 | 2 X M25 |  |  |  |  | 6 | 12VDC | 6 | NJ4-12GK-N
7 | [6 empty] | 4 | 2 wire P&F NBB2-V3-US 110VAC | 6 | SWITCHES |  |  |  |  | 8 | Red/Closed - Green/Open 1800 3P | S | Hi-Temp 6.4mm Y4 | D | 2 X M12 CONNECTOR |  |  |  |  | M | 20-253V AC/DC | S | IPS-V3-2WS NO LONGER REQ. USE S_O "2" FOR IPS
8 | [6 empty] | 5 | P&F NBB3-V3-Z4 5-60V sensor | [8 empty] | T | Extended for Trox for STD temp boxes | A | AMPHENOL C-16 7PIN |  |  |  |  | I | IS PILOT VLV EExia IIC | P | Proximity cams
9 | [6 empty] | 6 | IFM IS3501 | [8 empty] | Z | Hi-Temp for Zitron | 8 | 1 X M18 CONNECTOR 1 X M20 | [6 empty] | 8 | NJ5-18GM-N
10 | [6 empty] | 7 | IFM IS5026 | [10 empty] | B | 1 X M12 F CONN 1 X M12 M CONN
11 | [6 empty] | 8 | P&F NBB4-F1-US 20-253V AC/DC sensor | [18 empty] | A | Spring loaded HT cam(Trox) Aus
12 | [6 empty] | 9 | IFM IN0073 | [18 empty] | B | BWR1682 AS-i module with Aux power
13 | [6 empty] | I | IFM IN0110 MODULE | [18 empty] | C
14 | [6 empty] | J | 2 X M08 Proxi 2W | [18 empty] | D | Double cam for 4 switches
15 | [6 empty] | AI | Auto-cal IS | [18 empty] | E
[7 empty] | AT | Auto - Cal
16 | [6 empty] | B | NBN4-12GM40-Z4 | [18 empty] | F
17 | [6 empty] | O | NRB4-12GM40-E2-IO-C I/O LINK | [18 empty] | G | Spring loaded cams
18 | [6 empty] | D | DPDT CHERRY OE1900A0 | [18 empty] | M | 2 X SPDT 2X IP3-V3-2WS
19 | [6 empty] | R | Reed sw LV c/w LED
20 | [6 empty] | F_ | 4-20mA Feedback TF AUTO CAL
21 | [6 empty] | K | KW3AG HI-TEMP
22 | [6 empty] | U | HI-TEMP CHERRY DU45-V3
23 | [6 empty] | Y | HI-TEMP BZ-2RW844-A2 (FOR 400 Deg C)
[7 empty] | Z | FIT FREE ISSUE SWITCH
[7 empty] | X | MIXED SWITCHES SEE DESIGNATOR
Fieldbus modules
[7 empty] | A_ | AS-i 3.1 3I_ 2O TF CARD
[7 empty] | P_ | Profibus DP V1